## Sheet1
Manufacturer | Size & Pressure | Description
Cryogenic Storage
2014 FIBA Horizontal | 1500 gal x 250 psig | Trailer-mounted with 6500 scfh ambient vaporizer
1959 Linde | 90 VCC x 150 psi | Reconditioned vertical in Oxygen service
1978 Ryan | 1625 gal x 250 psi | Reconditioned vertical with Stainless steel inner
1993 MVE | 9000 gal x 75 psi | Two (2) Verticals w/SS inner in very good condition
1970s UCAR | 6000 gal x 70 psi | Vertical w/SS inner in good conditon
1962 Ryan | 6000 gal x 100 psi | Vertical w/9% Nickel inner in good condition
CO2 Storage
2004 MAXFIELD | 50 ton x 285 psig | Vertical Plant Storage
2004 MAXFIELD | 50 ton x 285 psig | Vertical Plant Storage
1982 TOMCO | 50 ton x 350 psig | Portable LCO2 Storage
1982 Liquid Carbonic | 50 ton x 360 psig | Portable LCO2 Storage
2009 Manchester | 8 ton x 357 psig | Reconditioned Janus fire supression storage tank
2002 Chart | 6 ton x 350 psig | Horizontal with refrigeration coils
Pumps - Vaporizers
Blackmer | 3 Inch with 7.5 HP drive motor | Liquid CO2 ground pumps (3 each)
Ambient Air Vaporizers | 1 inch x 2500 scfh x 500 psig | Low Pressure
Tubes
ASME Tubes | NEW & USED - Various sizes and pressures | In Stock
Nitrogen Modules | Six 3T2400 DOT 22" x 36' tubes | Four (4) available - 80,000 scf capacity
38 Tube Trailer | 38 ICC-2400 psig tube trailer | Excellent condition - retest due August 2018
30 Tube Trailer | 30 ICC-2400 psig tube trailer | Excellent condition - retest due June 2018
Two 28 tube modules | 28 ICC-2400 tube module | Excellent condition - retest due June 2018
Helium Module | 9-5/8" x 12" x 2400 psi | 25 tube ICC 3A 2400 tubes
Cryogenic Transports
2013 Chart LNG ORCA | 6000 gal x 160 psig | MC-338 LNG refueler rated 200 gpm with generator supplied 480 volt, 3 phase power
1995 Cryenco | 5400 gal x 150 psig | T-75 ISO container for O2, N2, Ar, LNG w/chassis
CO2 Transports
1984 Evans | 5600 gal. x 300 psig | Good Condition, hydraulic-driven Blackmer pump
2000 Kleespie | 7200 gal x 300 psig | Two fully reconditioned for Merchant service
Plants
2004 Toromont | 165 TPD | 460 volt, 3 phase - Propane refrigerant